## Totoro
Qty | Parts | Value | Description | Device | Package | CHID | ALI
11 | R2, R4, R6, R7, R8, R9, R13, R15, R16, R17, R18 | 100k | 0.25W thru-hole, 5% | RESISTORAXIAL-0.3 | AXIAL-0.3 | MF-25
5 | R10, R11, R12, R14, R19 | 10k | 0.25W thru-hole, 5% | RESISTORAXIAL-0.3 | AXIAL-0.3 | MF-25
2 | R1, R3 | 1k | 0.25W thru-hole, 5% | RESISTORAXIAL-0.3 | AXIAL-0.3 | CF-25
1 | R5 | 270k | 0.25W thru-hole, 5% | RESISTORAXIAL-0.3 | AXIAL-0.3 | MF-25
1 | R20 | 470R | 0.25W thru-hole, 5% | RESISTORAXIAL-0.3 | AXIAL-0.3 | MF-25
1 | C1 | 10n | Ceramic | C-EU050-024X044 | C050-024X044 | ceramic
2 | C2, C3 | 100n | Ceramic | C-EU050-024X044 | C050-024X044 | ceramic
1 | C6 | 1n | Ceramic | C-EU050-024X044 | C050-024X044 | poly
1 | C7 | 1uF | Electrolithic, polarized capacitors | 10UF-POLAR-RADIAL-2.5MM-25V-20% | CPOL-RADIAL-2.5MM-5MM | electro
2 | C4, C5 | 22n | Ceramic | C-EU050-024X044 | C050-024X044 | ceramic
1 | D1 | 1N4148 | DIODE | 1N4148DO35-7 | DO35-7 | 1N4148
1 | LED1 | 3mm | LED 3mm, bright | LED3MM | LED3MM | L-7104LGD
1 | T1 | BC546A | Generic PNP BJT | TRANSISTOR_PNPBC558 | TO-92-AMMO | BC546A
1 | IC1 | MCP6004 | MCP6004 OP AMP DIL14 | 4AMP_P4+11N | DIL14 | MCP6004-EP
1 | OLVL | 100k(A) | 9mm POT, A char | POTENTIOMETER-PTH-9MM-1/20W-20%-KIT | POT-PTH-ALPS-KIT |  | RV9
6 | BAL, CUT, O1FRQ, O1FRQ1, O1FRQ2, O1FRQ3 | 100k(B) | 9mm POT, B char | POTENTIOMETER-PTH-9MM-1/20W-20%-KIT | POT-PTH-ALPS-KIT |  | RV9
2 | BATT1, BATT2 |  | AAA PC pin holder | ATARITY-AAAKLS5-817D | KLS5-817-D | KLS5-817-D
1 | J1 |  | Audio Jack 3.5mm | AUDIO_JACK_3.5MM_PTH | AUDIO-JACK | ST-111
5 | MOD, POW, RANGE, RES, WAVE |  | Pushbutton with fixation | PB22E07 | PB22E07 | PS700L | PB22E07
3 | G1, G2, G3 |  | Cherry-MX | MECHANICAL-KEYBOARD1U | CHERRY-MX-LED-1U |  | mx red
1 |  |  | DIP-14 bed for IC1 |  |  | SCS-14